## Sheet1
Sail number | 2
Description | wing
Hullnumber | 1
Description | laser
|  |  |  | liftcoefficient | dragcoefficient | efficiency coeff. | zeilopp. | airspeed kite
True wind speed | 20 | kts |  | -0.6 | -0.6 | 1 | 20 | 22
Angle of incidence deg | 90 | deg
Angle kite-sea deg | 10 | deg
boatspeed | 30 | kts
true wind angle | Boat speed | Apparent windspeed | Apparent windangle | driving force X | Sideforce Y | Lifting force Z | Force xz | Total force | Heelmoment | Heeling angle | alpha
deg | kts | kts | deg | N | N | N | N | N | Nm | deg | deg
0 | 30 | 50 | 0 | -5745.005 | 7.0385e-13 | 1012.9994 | 5745.005 | 5833.6309 | 7.0385e-13 |  | 180
10 | 30 | 49.8174 | 3.9976 | -5689.2353 | 397.5862 | 1005.6123 | 5703.1108 | 5791.0905 | 397.5862 |  | 176.0024
20 | 30 | 49.271 | 7.9803 | -5524.6766 | 774.5036 | 983.6755 | 5578.7012 | 5664.7617 | 774.5036 |  | 172.0197
30 | 30 | 48.3656 | 11.9325 | -5259.4013 | 1111.4423 | 947.8556 | 5375.5563 | 5458.4829 | 1111.4423 |  | 168.0675
40 | 30 | 47.109 | 15.8366 | -4906.2792 | 1391.7183 | 899.2409 | 5099.8486 | 5178.522 | 1391.7183 |  | 164.1634
50 | 30 | 45.512 | 19.6719 | -4482.1435 | 1602.3619 | 839.3085 | 4759.9552 | 4833.3852 | 1602.3619 |  | 160.3281
60 | 30 | 43.589 | 23.4132 | -4006.7034 | 1734.9535 | 769.8795 | 4366.2038 | 4433.5595 | 1734.9535 |  | 156.5868
70 | 30 | 41.3573 | 27.0281 | -3501.2787 | 1786.1508 | 693.0635 | 3930.5582 | 3991.1934 | 1786.1508 |  | 152.9719
80 | 30 | 38.8378 | 30.4734 | -2987.443 | 1757.8707 | 611.1943 | 3466.2552 | 3519.7278 | 1757.8707 |  | 149.5266
90 | 30 | 36.0555 | 33.6901 | -2485.6692 | 1657.1128 | 526.7597 | 2987.4026 | 3033.4881 | 1657.1128 |  | 146.3099
100 | 30 | 33.0397 | 36.5937 | -2014.0735 | 1495.4367 | 442.325 | 2508.55 | 2547.2484 | 1495.4367 |  | 143.4063
110 | 30 | 29.8258 | 39.0591 | -1587.3507 | 1288.1241 | 360.4559 | 2044.247 | 2075.7828 | 1288.1241 |  | 140.9409
120 | 30 | 26.4575 | 40.8934 | -1215.9884 | 1053.0768 | 283.6398 | 1608.6014 | 1633.4167 | 1053.0768 |  | 139.1066
130 | 30 | 22.9925 | 41.7854 | -905.8472 | 809.5068 | 214.2108 | 1214.8499 | 1233.591 | 809.5068 |  | 138.2146
140 | 30 | 19.5127 | 41.2114 | -658.2157 | 576.4557 | 154.2785 | 874.9566 | 888.4542 | 576.4557 |  | 138.7886
150 | 30 | 16.1484 | 38.262 | -470.5228 | 371.0896 | 105.6637 | 599.2489 | 608.4932 | 371.0896 |  | 141.738
160 | 30 | 13.1289 | 31.4005 | -338.093 | 206.3771 | 69.8438 | 396.104 | 402.2145 | 206.3771 |  | 148.5995
170 | 30 | 10.8734 | 18.6267 | -257.463 | 86.7792 | 47.907 | 271.6944 | 275.8857 | 86.7792 |  | 161.3733
180 | 30 | 10 | 1.4039e-14 | -229.8002 | 2.8154e-14 | 40.52 | 229.8002 | 233.3452 | 2.8154e-14 |  | 180

## hulldata
|  | active hull | Hullno | [9 empty] | Speed hull1 kts
|  | 1 | 1 | 2 | 3 | 4 | 5 | 6 | 7 | 8 | 9 | 10 |  | heeling angle deg
[13 empty] | drivingforce N | 0 | 5 | 10 | 15 | 20 | 25 | 30 | 35 | 40 | 45 | 50 | 55 | 60 | 65 | 70 | 75 | 80 | 85 | 90
Description |  | laser | laser | reflex38 | [8 empty] | 0 | 0 | 0 | 0 | 0 | 0 | 0 | 0 | 0 | 0 | 0 | 0 | 0 | 0 | 0 | 0 | 0 | 0 | 0 | 0
[13 empty] | 100 | 1 | 0.9 | 0.81 | 0.729 | 0.6561 | 0.59049 | 0.53144 | 0.4783 | 0.43047 | 0.38742 | 0.34868 | 0.31381 | 0.28243 | 0.25419 | 0.22877 | 0.20589 | 0.1853 | 0.16677 | 0.15009
Length m |  | 3.5 | 3.5 | 12 | [8 empty] | 200 | 2 | 1.8 | 1.62 | 1.458 | 1.3122 | 1.181 | 1.0629 | 0.95659 | 0.86093 | 0.77484 | 0.69736 | 0.62762 | 0.56486 | 0.50837 | 0.45754 | 0.41178 | 0.3706 | 0.33354 | 0.30019
Beam m |  | 1 | 1 | 3.4 | [8 empty] | 300 | 3 | 2.7 | 2.43 | 2.187 | 1.9683 | 1.7715 | 1.5943 | 1.4349 | 1.2914 | 1.1623 | 1.046 | 0.94143 | 0.84729 | 0.76256 | 0.6863 | 0.61767 | 0.55591 | 0.50032 | 0.45028
[13 empty] | 400 | 4 | 3.6 | 3.24 | 2.916 | 2.6244 | 2.362 | 2.1258 | 1.9132 | 1.7219 | 1.5497 | 1.3947 | 1.2552 | 1.1297 | 1.0167 | 0.91507 | 0.82356 | 0.74121 | 0.66709 | 0.60038
[13 empty] | 500 | 5 | 4.5 | 4.05 | 3.645 | 3.2805 | 2.9525 | 2.6572 | 2.3915 | 2.1523 | 1.9371 | 1.7434 | 1.5691 | 1.4121 | 1.2709 | 1.1438 | 1.0295 | 0.92651 | 0.83386 | 0.75047
righting moment Nm | heeling angle | [11 empty] | 600 | 6 | 5.4 | 4.86 | 4.374 | 3.9366 | 3.5429 | 3.1886 | 2.8698 | 2.5828 | 2.3245 | 2.0921 | 1.8829 | 1.6946 | 1.5251 | 1.3726 | 1.2353 | 1.1118 | 1.0006 | 0.90057
| 0 |  | 0 | 0 | [8 empty] | 700 | 7 | 6.3 | 5.67 | 5.103 | 4.5927 | 4.1334 | 3.7201 | 3.3481 | 3.0133 | 2.7119 | 2.4407 | 2.1967 | 1.977 | 1.7793 | 1.6014 | 1.4412 | 1.2971 | 1.1674 | 1.0507
| 2 |  | 5 | 6 | [8 empty] | 800 | 8 | 7.2 | 6.48 | 5.832 | 5.2488 | 4.7239 | 4.2515 | 3.8264 | 3.4437 | 3.0994 | 2.7894 | 2.5105 | 2.2594 | 2.0335 | 1.8301 | 1.6471 | 1.4824 | 1.3342 | 1.2008
| 4 |  | 10 | 12 | [8 empty] | 900 | 9 | 8.1 | 7.29 | 6.561 | 5.9049 | 5.3144 | 4.783 | 4.3047 | 3.8742 | 3.4868 | 3.1381 | 2.8243 | 2.5419 | 2.2877 | 2.0589 | 1.853 | 1.6677 | 1.5009 | 1.3509
| 6 |  | 50 | 60 | [8 empty] | 1000 | 10 | 9 | 8.1 | 7.29 | 6.561 | 5.9049 | 5.3144 | 4.783 | 4.3047 | 3.8742 | 3.4868 | 3.1381 | 2.8243 | 2.5419 | 2.2877 | 2.0589 | 1.853 | 1.6677 | 1.5009
| 8 |  | 55 | 66 | [8 empty] | 1100 | 11 | 9.9 | 8.91 | 8.019 | 7.2171 | 6.4954 | 5.8459 | 5.2613 | 4.7351 | 4.2616 | 3.8355 | 3.4519 | 3.1067 | 2.7961 | 2.5164 | 2.2648 | 2.0383 | 1.8345 | 1.651
| 10 |  | 60 | 72 | [8 empty] | 1200 | 12 | 10.8 | 9.72 | 8.748 | 7.8732 | 7.0859 | 6.3773 | 5.7396 | 5.1656 | 4.649 | 4.1841 | 3.7657 | 3.3892 | 3.0502 | 2.7452 | 2.4707 | 2.2236 | 2.0013 | 1.8011
| 12 |  | 55 | 66 | [8 empty] | 1300 | 13 | 11.7 | 10.53 | 9.477 | 8.5293 | 7.6764 | 6.9087 | 6.2179 | 5.5961 | 5.0365 | 4.5328 | 4.0795 | 3.6716 | 3.3044 | 2.974 | 2.6766 | 2.4089 | 2.168 | 1.9512
| 14 |  | 40 | 48 | [8 empty] | 1400 | 14 | 12.6 | 11.34 | 10.206 | 9.1854 | 8.2669 | 7.4402 | 6.6962 | 6.0265 | 5.4239 | 4.8815 | 4.3933 | 3.954 | 3.5586 | 3.2028 | 2.8825 | 2.5942 | 2.3348 | 2.1013
| 16 |  | 25 | 30 | [8 empty] | 1500 | 15 | 13.5 | 12.15 | 10.935 | 9.8415 | 8.8574 | 7.9716 | 7.1745 | 6.457 | 5.8113 | 5.2302 | 4.7072 | 4.2364 | 3.8128 | 3.4315 | 3.0884 | 2.7795 | 2.5016 | 2.2514
| 18 |  | 23 | 27.6 | [8 empty] | 1600 | 16 | 14.4 | 12.96 | 11.664 | 10.4976 | 9.4478 | 8.5031 | 7.6528 | 6.8875 | 6.1987 | 5.5789 | 5.021 | 4.5189 | 4.067 | 3.6603 | 3.2943 | 2.9648 | 2.6683 | 2.4015
| 20 |  | 20 | 24 | [8 empty] | 1700 | 17 | 15.3 | 13.77 | 12.393 | 11.1537 | 10.0383 | 9.0345 | 8.131 | 7.3179 | 6.5861 | 5.9275 | 5.3348 | 4.8013 | 4.3212 | 3.8891 | 3.5001 | 3.1501 | 2.8351 | 2.5516
| 22 |  | 19 | 22.8 | [8 empty] | 1800 | 18 | 16.2 | 14.58 | 13.122 | 11.8098 | 10.6288 | 9.5659 | 8.6093 | 7.7484 | 6.9736 | 6.2762 | 5.6486 | 5.0837 | 4.5754 | 4.1178 | 3.706 | 3.3354 | 3.0019 | 2.7017
| 24 |  | 18 | 21.6 | [8 empty] | 1900 | 19 | 17.1 | 15.39 | 13.851 | 12.4659 | 11.2193 | 10.0974 | 9.0876 | 8.1789 | 7.361 | 6.6249 | 5.9624 | 5.3662 | 4.8295 | 4.3466 | 3.9119 | 3.5207 | 3.1687 | 2.8518
| 26 |  | 17 | 20.4 | [8 empty] | 2000 | 20 | 18 | 16.2 | 14.58 | 13.122 | 11.8098 | 10.6288 | 9.5659 | 8.6093 | 7.7484 | 6.9736 | 6.2762 | 5.6486 | 5.0837 | 4.5754 | 4.1178 | 3.706 | 3.3354 | 3.0019
| 28 |  | 16 | 19.2 | [8 empty] | 2100 | 21 | 18.9 | 17.01 | 15.309 | 13.7781 | 12.4003 | 11.1603 | 10.0442 | 9.0398 | 8.1358 | 7.3222 | 6.59 | 5.931 | 5.3379 | 4.8041 | 4.3237 | 3.8913 | 3.5022 | 3.152
| 30 |  | 15 | 18 | [8 empty] | 2200 | 22 | 19.8 | 17.82 | 16.038 | 14.4342 | 12.9908 | 11.6917 | 10.5225 | 9.4703 | 8.5233 | 7.6709 | 6.9038 | 6.2134 | 5.5921 | 5.0329 | 4.5296 | 4.0766 | 3.669 | 3.3021
| 32 |  | 14 | 16.8 | [8 empty] | 2300 | 23 | 20.7 | 18.63 | 16.767 | 15.0903 | 13.5813 | 12.2231 | 11.0008 | 9.9007 | 8.9107 | 8.0196 | 7.2176 | 6.4959 | 5.8463 | 5.2617 | 4.7355 | 4.2619 | 3.8358 | 3.4522
| 34 |  | 13 | 15.6 | [8 empty] | 2400 | 24 | 21.6 | 19.44 | 17.496 | 15.7464 | 14.1718 | 12.7546 | 11.4791 | 10.3312 | 9.2981 | 8.3683 | 7.5315 | 6.7783 | 6.1005 | 5.4904 | 4.9414 | 4.4472 | 4.0025 | 3.6023
| 36 |  | 12 | 14.4 | [8 empty] | 2500 | 25 | 22.5 | 20.25 | 18.225 | 16.4025 | 14.7623 | 13.286 | 11.9574 | 10.7617 | 9.6855 | 8.717 | 7.8453 | 7.0607 | 6.3547 | 5.7192 | 5.1473 | 4.6326 | 4.1693 | 3.7524
| 38 |  | 12 | 14.4
| 40 |  | 12 | 14.4
| 42 |  | 12 | 14.4
| 44 |  | 12 | 14.4
| 46 |  | 12 | 14.4
| 48 |  | 12 | 14.4
| 50 |  | 12 | 14.4
| 52 |  | 12 | 14.4
| 54 |  | 12 | 14.4
| 56 |  | 12 | 14.4
| 58 |  | 12 | 14.4
| 60 |  | 12 | 14.4
| 62 |  | 12 | 14.4
| 64 |  | 12 | 14.4
| 66 |  | 12 | 14.4
| 68 |  | 12 | 14.4
| 70 |  | 12 | 14.4
| 72 |  | 12 | 14.4
| 74 |  | 12 | 14.4
| 76 |  | 12 | 14.4
| 78 |  | 12 | 14.4
| 80 |  | 12 | 14.4
| 82 |  | 12 | 14.4
| 84 |  | 12 | 14.4
| 86 |  | 10 | 12
| 88 |  | 8 | 9.6
| 90 |  | 2 | 2.4

## saildata
|  | active sail | Sailno
|  | 2 | 1 | 2 | 3 | 4 | 5 | 6 | 7
omschrijving |  | wing | Sailno 1: kitesail petr lynn f-arc; Sailno 2: wing; Sailno 3: zeil; Sailno 4: kitesail petr lynn f-arc low drag
area | m2 | 20 | Sailno 1: 11; Sailno 2: 20; Sailno 3: 50; Sailno 4: 11
center of force above waterline | m | 1 | Sailno 1: 1; Sailno 2: 1; Sailno 3: 8; Sailno 4: 1
liftcoefficient at deg | 0 | 0.3 | Sailno 1: 0.2; Sailno 2: 0.3; Sailno 4: 0.2
| 1 | 0.45 | Sailno 1: 0.3; Sailno 2: 0.45; Sailno 4: 0.3
| 2 | 0.6 | Sailno 1: 0.4; Sailno 2: 0.6; Sailno 4: 0.4
| 3 | 0.75 | Sailno 1: 0.5; Sailno 2: 0.75; Sailno 4: 0.5
| 4 | 0.9 | Sailno 1: 0.6; Sailno 2: 0.9; Sailno 4: 0.6
| 5 | 1.05 | Sailno 1: 0.7; Sailno 2: 1.05; Sailno 4: 0.7
| 6 | 1.2 | Sailno 1: 0.8; Sailno 2: 1.2; Sailno 4: 0.8
| 7 | 1.35 | Sailno 1: 0.9; Sailno 2: 1.35; Sailno 4: 0.9
| 8 | 1.5 | Sailno 1: 1; Sailno 2: 1.5; Sailno 4: 1
| 9 | 1.65 | Sailno 1: 1.1; Sailno 2: 1.65; Sailno 4: 1.1
| 10 | 1.8 | Sailno 1: 1.2; Sailno 2: 1.8; Sailno 4: 1.2
| 11 | 1.95 | Sailno 1: 1.3; Sailno 2: 1.95; Sailno 4: 1.3
| 12 | 2.1 | Sailno 1: 1.4; Sailno 2: 2.1; Sailno 4: 1.4
| 13 | 2.25 | Sailno 1: 1.5; Sailno 2: 2.25; Sailno 4: 1.5
| 14 | 2.4 | Sailno 1: 1.6; Sailno 2: 2.4; Sailno 4: 1.6
| 15 | 2.55 | Sailno 1: 1.7; Sailno 2: 2.55; Sailno 4: 1.7
| 16 | 2.7 | Sailno 1: 1.8; Sailno 2: 2.7; Sailno 4: 1.8
| 17 | 2.625 | Sailno 1: 1.75; Sailno 2: 2.625; Sailno 4: 1.75
| 18 | 2.55 | Sailno 1: 1.7; Sailno 2: 2.55; Sailno 4: 1.7
| 19 | 2.475 | Sailno 1: 1.65; Sailno 2: 2.475; Sailno 4: 1.65
| 20 | 2.4 | Sailno 1: 1.6; Sailno 2: 2.4; Sailno 4: 1.6
| 21 | 2.325 | Sailno 1: 1.55; Sailno 2: 2.325; Sailno 4: 1.55
| 22 | 2.25 | Sailno 1: 1.5; Sailno 2: 2.25; Sailno 4: 1.5
| 23 | 2.175 | Sailno 1: 1.45; Sailno 2: 2.175; Sailno 4: 1.45
| 24 | 2.1 | Sailno 1: 1.4; Sailno 2: 2.1; Sailno 4: 1.4
| 25 | 2.025 | Sailno 1: 1.35; Sailno 2: 2.025; Sailno 4: 1.35
| 26 | 1.95 | Sailno 1: 1.3; Sailno 2: 1.95; Sailno 4: 1.3
| 27 | 1.875 | Sailno 1: 1.25; Sailno 2: 1.875; Sailno 4: 1.25
| 28 | 1.8 | Sailno 1: 1.2; Sailno 2: 1.8; Sailno 4: 1.2
| 29 | 1.725 | Sailno 1: 1.15; Sailno 2: 1.725; Sailno 4: 1.15
| 30 | 1.65 | Sailno 1: 1.1; Sailno 2: 1.65; Sailno 4: 1.1
| 31 | 1.575 | Sailno 1: 1.05; Sailno 2: 1.575; Sailno 4: 1.05
| 32 | 1.5 | Sailno 1: 1; Sailno 2: 1.5; Sailno 4: 1
| 33 | 1.425 | Sailno 1: 0.95; Sailno 2: 1.425; Sailno 4: 0.95
| 34 | 1.35 | Sailno 1: 0.9; Sailno 2: 1.35; Sailno 4: 0.9
| 35 | 1.275 | Sailno 1: 0.85; Sailno 2: 1.275; Sailno 4: 0.85
| 36 | 1.2 | Sailno 1: 0.8; Sailno 2: 1.2; Sailno 4: 0.8
| 37 | 1.125 | Sailno 1: 0.75; Sailno 2: 1.125; Sailno 4: 0.75
| 38 | 1.05 | Sailno 1: 0.7; Sailno 2: 1.05; Sailno 4: 0.7
| 39 | 0.975 | Sailno 1: 0.65; Sailno 2: 0.975; Sailno 4: 0.65
| 40 | 0.9 | Sailno 1: 0.6; Sailno 2: 0.9; Sailno 4: 0.6
| 41 | 0.825 | Sailno 1: 0.55; Sailno 2: 0.825; Sailno 4: 0.55
| 42 | 0.75 | Sailno 1: 0.5; Sailno 2: 0.75; Sailno 4: 0.5
| 43 | 0.675 | Sailno 1: 0.45; Sailno 2: 0.675; Sailno 4: 0.45
| 44 | 0.6 | Sailno 1: 0.4; Sailno 2: 0.6; Sailno 4: 0.4
| 45 | 0.525 | Sailno 1: 0.35; Sailno 2: 0.525; Sailno 4: 0.35
| 46 | 0.45 | Sailno 1: 0.3; Sailno 2: 0.45; Sailno 4: 0.3
| 47 | 0.375 | Sailno 1: 0.25; Sailno 2: 0.375; Sailno 4: 0.25
| 48 | 0.3 | Sailno 1: 0.2; Sailno 2: 0.3; Sailno 4: 0.2
| 49 | 0.225 | Sailno 1: 0.15; Sailno 2: 0.225; Sailno 4: 0.15
| 50 | 0.15 | Sailno 1: 0.1; Sailno 2: 0.15; Sailno 4: 0.1
| 51 | 0.075 | Sailno 1: 0.05; Sailno 2: 0.075; Sailno 4: 0.05
| 52 | 0 | Sailno 1: 0; Sailno 2: 0; Sailno 4: 0
| 53 | -0.075 | Sailno 1: -0.05; Sailno 2: -0.075; Sailno 4: -0.05
| 54 | -0.15 | Sailno 1: -0.1; Sailno 2: -0.15; Sailno 4: -0.1
| 55 | -0.225 | Sailno 1: -0.15; Sailno 2: -0.225; Sailno 4: -0.15
| 56 | -0.3 | Sailno 1: -0.2; Sailno 2: -0.3; Sailno 4: -0.2
| 57 | -0.375 | Sailno 1: -0.25; Sailno 2: -0.375; Sailno 4: -0.25
| 58 | -0.45 | Sailno 1: -0.3; Sailno 2: -0.45; Sailno 4: -0.3
| 59 | -0.525 | Sailno 1: -0.35; Sailno 2: -0.525; Sailno 4: -0.35
| 60 | -0.6 | Sailno 1: -0.4; Sailno 2: -0.6; Sailno 4: -0.4
weerstandcoefficient | 0 | 0.3 | Sailno 1: 0.025641; Sailno 2: 0.3; Sailno 4: 0.0064103
| 1 | 0.45 | Sailno 1: 0.038462; Sailno 2: 0.45; Sailno 4: 0.0096154
| 2 | 0.6 | Sailno 1: 0.051282; Sailno 2: 0.6; Sailno 4: 0.012821
| 3 | 0.75 | Sailno 1: 0.064103; Sailno 2: 0.75; Sailno 4: 0.016026
| 4 | 0.9 | Sailno 1: 0.076923; Sailno 2: 0.9; Sailno 4: 0.019231
| 5 | 1.05 | Sailno 1: 0.089744; Sailno 2: 1.05; Sailno 4: 0.022436
| 6 | 1.2 | Sailno 1: 0.10256; Sailno 2: 1.2; Sailno 4: 0.025641
| 7 | 1.35 | Sailno 1: 0.11538; Sailno 2: 1.35; Sailno 4: 0.028846
| 8 | 1.5 | Sailno 1: 0.12821; Sailno 2: 1.5; Sailno 4: 0.032051
| 9 | 1.65 | Sailno 1: 0.14103; Sailno 2: 1.65; Sailno 4: 0.035256
| 10 | 1.8 | Sailno 1: 0.15385; Sailno 2: 1.8; Sailno 4: 0.038462
| 11 | 1.95 | Sailno 1: 0.16667; Sailno 2: 1.95; Sailno 4: 0.041667
| 12 | 2.1 | Sailno 1: 0.17949; Sailno 2: 2.1; Sailno 4: 0.044872
| 13 | 2.25 | Sailno 1: 0.19231; Sailno 2: 2.25; Sailno 4: 0.048077
| 14 | 2.4 | Sailno 1: 0.20513; Sailno 2: 2.4; Sailno 4: 0.051282
| 15 | 2.55 | Sailno 1: 0.21795; Sailno 2: 2.55; Sailno 4: 0.054487
| 16 | 2.7 | Sailno 1: 0.23077; Sailno 2: 2.7; Sailno 4: 0.057692
| 17 | 2.625 | Sailno 1: 0.22436; Sailno 2: 2.625; Sailno 4: 0.05609
| 18 | 2.55 | Sailno 1: 0.21795; Sailno 2: 2.55; Sailno 4: 0.054487
| 19 | 2.475 | Sailno 1: 0.21154; Sailno 2: 2.475; Sailno 4: 0.052885
| 20 | 2.4 | Sailno 1: 0.20513; Sailno 2: 2.4; Sailno 4: 0.051282
| 21 | 2.325 | Sailno 1: 0.19872; Sailno 2: 2.325; Sailno 4: 0.049679
| 22 | 2.25 | Sailno 1: 0.19231; Sailno 2: 2.25; Sailno 4: 0.048077
| 23 | 2.175 | Sailno 1: 0.1859; Sailno 2: 2.175; Sailno 4: 0.046474
| 24 | 2.1 | Sailno 1: 0.17949; Sailno 2: 2.1; Sailno 4: 0.044872
| 25 | 2.025 | Sailno 1: 0.17308; Sailno 2: 2.025; Sailno 4: 0.043269
| 26 | 1.95 | Sailno 1: 0.16667; Sailno 2: 1.95; Sailno 4: 0.041667
| 27 | 1.875 | Sailno 1: 0.16026; Sailno 2: 1.875; Sailno 4: 0.040064
| 28 | 1.8 | Sailno 1: 0.15385; Sailno 2: 1.8; Sailno 4: 0.038462
| 29 | 1.725 | Sailno 1: 0.14744; Sailno 2: 1.725; Sailno 4: 0.036859
| 30 | 1.65 | Sailno 1: 0.14103; Sailno 2: 1.65; Sailno 4: 0.035256
| 31 | 1.575 | Sailno 1: 0.13462; Sailno 2: 1.575; Sailno 4: 0.033654
| 32 | 1.5 | Sailno 1: 0.12821; Sailno 2: 1.5; Sailno 4: 0.032051
| 33 | 1.425 | Sailno 1: 0.12179; Sailno 2: 1.425; Sailno 4: 0.030449
| 34 | 1.35 | Sailno 1: 0.11538; Sailno 2: 1.35; Sailno 4: 0.028846
| 35 | 1.275 | Sailno 1: 0.10897; Sailno 2: 1.275; Sailno 4: 0.027244
| 36 | 1.2 | Sailno 1: 0.10256; Sailno 2: 1.2; Sailno 4: 0.025641
| 37 | 1.125 | Sailno 1: 0.096154; Sailno 2: 1.125; Sailno 4: 0.024038
| 38 | 1.05 | Sailno 1: 0.089744; Sailno 2: 1.05; Sailno 4: 0.022436
| 39 | 0.975 | Sailno 1: 0.083333; Sailno 2: 0.975; Sailno 4: 0.020833
| 40 | 0.9 | Sailno 1: 0.076923; Sailno 2: 0.9; Sailno 4: 0.019231
| 41 | 0.825 | Sailno 1: 0.070513; Sailno 2: 0.825; Sailno 4: 0.017628
| 42 | 0.75 | Sailno 1: 0.064103; Sailno 2: 0.75; Sailno 4: 0.016026
| 43 | 0.675 | Sailno 1: 0.057692; Sailno 2: 0.675; Sailno 4: 0.014423
| 44 | 0.6 | Sailno 1: 0.051282; Sailno 2: 0.6; Sailno 4: 0.012821
| 45 | 0.525 | Sailno 1: 0.044872; Sailno 2: 0.525; Sailno 4: 0.011218
| 46 | 0.45 | Sailno 1: 0.038462; Sailno 2: 0.45; Sailno 4: 0.0096154
| 47 | 0.375 | Sailno 1: 0.032051; Sailno 2: 0.375; Sailno 4: 0.0080128
| 48 | 0.3 | Sailno 1: 0.025641; Sailno 2: 0.3; Sailno 4: 0.0064103
| 49 | 0.225 | Sailno 1: 0.019231; Sailno 2: 0.225; Sailno 4: 0.0048077
| 50 | 0.15 | Sailno 1: 0.012821; Sailno 2: 0.15; Sailno 4: 0.0032051
| 51 | 0.075 | Sailno 1: 0.0064103; Sailno 2: 0.075; Sailno 4: 0.0016026
| 52 | 0 | Sailno 1: 0; Sailno 2: 0; Sailno 4: 0
| 53 | -0.075 | Sailno 1: -0.0064103; Sailno 2: -0.075; Sailno 4: -0.0016026
| 54 | -0.15 | Sailno 1: -0.012821; Sailno 2: -0.15; Sailno 4: -0.0032051
| 55 | -0.225 | Sailno 1: -0.019231; Sailno 2: -0.225; Sailno 4: -0.0048077
| 56 | -0.3 | Sailno 1: -0.025641; Sailno 2: -0.3; Sailno 4: -0.0064103
| 57 | -0.375 | Sailno 1: -0.032051; Sailno 2: -0.375; Sailno 4: -0.0080128
| 58 | -0.45 | Sailno 1: -0.038462; Sailno 2: -0.45; Sailno 4: -0.0096154
| 59 | -0.525 | Sailno 1: -0.044872; Sailno 2: -0.525; Sailno 4: -0.011218
| 60 | -0.6 | Sailno 1: -0.051282; Sailno 2: -0.6; Sailno 4: -0.012821

## Linecalc.
Calculations with wing:
Total Force Kite | 5833.6309 | N |  | Cl = | 1 |  | Aspect R | 5
|  |  |  | Cd = | 0.05 |  | Opp | 3.2 | m2
|  |  |  | length | 4 | m
|  |  |  | width | 0.8 | m
|  |  |  | thickness | 0.08 | m
Break load line | 500 | N/mm2 | Sail area in m2 to lift a boat of 1000kg out of the water:
Total lines | 2
Total lines forload | 1 |  | Angle kite - sea | 90 | 60 | 45 | 30 | 15 | 5
Safety margin | 3 |  | Windspeed kts
Lengte lijn | 30 | m | 5 | 2715.1515 | 3135.1869 | 3839.8041 | 5430.303 | 10490.5399 | 31152.8699
E-modus | 210000 | N/mm2 | 10 | 678.7879 | 783.7967 | 959.951 | 1357.5758 | 2622.635 | 7788.2175
|  |  | 20 | 169.697 | 195.9492 | 239.9878 | 339.3939 | 655.6587 | 1947.0544
|  |  | 30 | 75.4209 | 87.0885 | 106.6612 | 150.8418 | 291.4039 | 865.3575
|  |  | 40 | 42.4242 | 48.9873 | 59.9969 | 84.8485 | 163.9147 | 486.7636
|  |  | Vertical force of wing in N |  |  | A= | 3.2 | m2
Area line | 35.0018 | mm2 | Angle kite - sea | 90 | 60 | 45 | 30 | 15 | 5
Diameter | 6.6758 | mm | Windspeed kts
Area Lines | 0.40055 | m2 | 5 | 11.0137 | 9.5382 | 7.7879 | 5.5069 | 2.8506 | 0.95991
Length change due to load | 0.83338 | m | 10 | 44.055 | 38.1527 | 31.1516 | 22.0275 | 11.4023 | 3.8396
|  |  | 20 | 176.2199 | 152.6109 | 124.6063 | 88.1099 | 45.6091 | 15.3586
|  |  | 30 | 396.4947 | 343.3745 | 280.3641 | 198.2473 | 102.6204 | 34.5568
|  |  | 40 | 704.8795 | 610.4435 | 498.425 | 352.4397 | 182.4362 | 61.4343
Reynolds numbers
gewicht kite |  |  | m/s | km/hr | Windspeed kts
|  |  | 2.5 | 9 | 5 | 120879.1209
|  |  | 5 | 18 | 10 | 241758.2418
|  |  | 10 | 36 | 20 | 483516.4835
|  |  | 15 | 54 | 30 | 725274.7253
|  |  | 20 | 72 | 40 | 967032.967
|  |  | 25 | 90 | 50 | 1208791.2088
|  |  | 30 | 108 | 60 | 1450549.4505
|  |  | 35 | 126 | 70 | 1692307.6923
Wheight wing
|  |  | area | 3.2 | m2
|  |  | Volume | 0.32 | m3
Price
|  |  | Optie1: skin and core | [6 empty] | glas | 40.1
|  |  | Skin 1 | 1280 | 200 | gr/m2 | 105 | gr/m2 koolstof |  | carbon | 130
|  |  | 2 | 563.2 | 88 | gr/m2 | 49 | gr/m2 glas |  | epoxy+harder | 50
|  |  | Core material | 9280 | 29 | kg/m3 | honinggraat |  |  | honeycomb
|  |  | overig | 500
|  |  |  | 11.6232 | kg | 3.6323 | kg/m2
220.1
Optie2: sandwich wanden
|  |  | Outer skin 1 | 902.4 | 141 | gr/m2 | 93 | gr/m2 koolstof
|  |  | 2 | 422.4 | 66 | gr/m2 | 49 | gr/m2 glas
|  |  | sandwich core | 928 | 29 | kg/m3 | 5 | mm honinggraat
|  |  | Innerskin | 422.4
|  |  | overig | 500
|  |  |  | 3.1752 | kg | 0.99225 | kg/m2

## design parameters
[11 empty] | 1 feet = | 0.30484 | m | 1 sqft = | 0.092929 | m2
[11 empty] | 1 lbs = | 0.45359 | kg
[5 empty] | length | beam | draugth | Displacement to length ratio |  |  |  |  | Speed length ratio
[8 empty] | massa(ton)/lengte^3(ft)*10e6 |  |  |  |  | speed/sqrt(length)
1 - 1.35
Yacht | description yacht | Length overall | Length waterline | Beam overall | Beam waterline | Displacement empty | Displacement full | Ballast | Sail area upwind | Sail area downwind |  | Displacement empty waterlinelength ratio | Length to beam ratio overall | Sail area displacement ratio | Ballast ratio | Sail area to wetted surface | Best day run | Speed / length ratio BDR | Maximum speed | Speed / length ratio maximum speed | Overall maximummean speed | Speed / length ratio mean speed
|  | m | m | m | m | kg | kg |  | m2 | m2 | [6 empty] | Nm |  | kts
Iona Bess | Oyster 45 | 13.86 | 13.86 | [8 empty] | 164 | #DIV/0! |  |  |  | 200 | 1.2359 | 10.8 | 1.6017
Max fun 35 | Racer | 10.7 | 9.43 | 3.25 |  | 3000 |  | 1500 | 72 |  |  | 101.3482 | 3.2923 | 24 | 0.5
js9000 | Racer upwind | 9.12 | 8.05 | 1.72 | 0.9 | 960 |  | 670 | 27 |  |  | 52.1331 | 5.3023 | 28.125 | 0.69792
Volvo 60 |  | 19.4 | 17.3 | 5.25 |  | 13500 |  | 6000 | 200 | 417 |  | 73.8627 | 3.6952 | 14.8148 | 0.44444 |  | 484 | 2.677 | 38.89 | 5.1624
A-cupper | America's cup | 25 | 22 | 4 |  | 25000 |  | 20000 |  |  |  | 66.5123 | 6.25 | 41.6 | 0.8
Route66 | 68 foot cruiser/racer | 20.9 | 20.9 | 5.74 |  | 15420 |  |  | 170 | 404 |  | 47.8493 | 3.6411 | 11.0246 | 0
kitesailer | derived from js9000 | 9.12 | 8.05 | 1.72 |  | 500 |  | 0 | 50 |  |  | 27.1527 | 5.3023 | 100 | 0
Tornado |  | 5.76 | 5.76 |  |  | 330 | 330 | 0 | 22 | 22 |  | 48.9189 |  | 66.6667 | 0
Pogo21 | minitransatter | 6.5 | 6.5 | 2.97 |  | 878 |  | 450 | 47.8 |  |  | 90.57 | 2.1886 | 54.4419 | 0.51253 |  | 250 | 2.2559 | 20 | 4.3312 | 5.9 | 1.2777
Playstation | 125ft racing cat | 38.1054 | 35.6667 | 18.3 | 18.3 | 17445.0714 | 20000 |  | 673 | 1081 |  | 10.8922 | 2.0823 | 38.5782 |  |  | 650 | 2.5039 |  |  | 25.78 | 2.3834
Kingfisher2 | 110ft racing cat | 33.5328 | 32 |  |  | 22000 | [5 empty] | 19.0197
trimax 1050 | race - cruise tri | 10.5 | 10.5 | 8.5 | 8.5 | 2500 | 3000 | 0 | 77 | 140 |  | 61.179 |  | 30.8 |  |  |  |  | 25 | 4.2597
Farrier39 | tri | 12 | 11.28 |  |  | 2730 |  |  | 87 |  |  | 53.8847 |  | 31.8681
Spirit 46 | traditioneel licht schip | 14.15 | 10.3 | 2.83 |  | 3450 |  |  | 63.5637 |  |  | 89.4412 | 5 | 18.4243 |  |  |  |  | 16 | 2.7526
Spirit 70 |  | 21.9 | 15.4 | 4.5 |  | 25000 |  |  | 175.172 |  |  | 193.9134 | 4.8667 | 7.0069
Chernikeeff 3 | sinergia40 | 12.1 | 10.5 | 3.57 |  | 5800 | 5800 | 2600 | 90 | 175 |  | 141.9352 | 3.3894 | 15.5172
Mar chia 4 | ketch racer | 43.5926 | 35 | 9.4501 |  | 50000 | 54000 | 10000 | 1280 | 1830 |  | 33.0366 | 4.6129 | 25.6
oceansurfer | Surfboard to cross the ocean | 7.5 | 6.8 | 1.3 | 1 | 500 | 550 |  | 7.4 |  |  | 45.0478 | 5.7692 | 14.8
kitesailer daveculp | [5 empty] | 138.56 |  |  | 14 |  |  |  |  | 101.0393
testkitesailer | monohull met kiel | 9.1 | 7.94 | 1.3 | 0.996 | 400 | 400 | 50 | 22 |  |  | 22.6375 | 7 | 55
Kiteskier | skier met kite | 1.8291 | 1.8291 |  |  | 90.718 |  |  | 9.2929 |  |  | 419.9907 |  | 102.4377 |  |  |  |  | 40 | 16.3299
Note on V18: during transatlantique record
Note on V17: Fastest mean speed minitransat ever
Note on G18: estimation

## keelcalc
keel calculations
Boatspeed | 20 | kts
Sideforce | 2500 | N
length | 600 | mm | A | 0.06 | m2
width | 100 | mm
Cl | 1
Cd | 0.05
Lift | 3000 | N
Drag | 150 | N
Reynolds | 998003.992

## graphs
Boatspeed - Length waterline
LWL ft | 0.9 | 1.5 | 2 | 3 | 4 | 5
10 | 2.8 | 5 | 6.5 | 9 | 12.5 | 16
20 | 4 | 6.8 | 9.5 | 13.5 | 18 | 22.5
30 | 5 | 8 | 11 | 16.5 | 22 | 27.5
40 | 5.8 | 9.5 | 12.8 | 19 | 25.5 | 32
50 | 6.4 | 11 | 14.5 | 21.5 | 28.5 | 35.5
60 | 7 | 12 | 16 | 23.5 | 31 | 39
70 | 7.5 | 12.5 | 17 | 25 | 33 | 42
[7 empty] | 1 | Oyster 45ft Best day run
[7 empty] | 2 | Volvo 60 best day run
[7 empty] | 3 | Mini transat best dayrun
[7 empty] | 4 | Volvo 60 highest speed
[7 empty] | 5 | minitransat highest speed
1
2
2
3
4
5